## Cutting list
STEELCUT — Rebar cutting list template
Fill in your own bars below and delete the EXAMPLE rows. Save this file, then import it into SteelCut (Open app → Import → Excel).
Length | Qty | Unit | Label | Diameter
2450 | 14 | mm | BEAM B1 — bottom bars | 12
1800 | 8 | mm | BEAM B1 — top bars | 12
1450 | 22 | mm | STIRRUPS S1 (EXAMPLE) | 8
3200 | 6 | mm | COLUMN C2 — main bars (EXAMPLE) | 16
1200 | 12 | mm | COLUMN C2 — links (EXAMPLE) | 10
2.4 | 10 | m | SLAB — top mesh (EXAMPLE, metres) | 10
5750 | 4 | mm | FOUNDATION — starter bars (EXAMPLE) | 20
Units allowed: mm, cm, m, in. Qty may be left empty (=1). Diameter is optional — leave empty for plain bars.

## How to use
How to use this template
1. Replace the EXAMPLE rows on the "Cutting list" sheet with your own bars, or add new rows below.
2. Columns: A = Length (number > 0) · B = Qty (empty = 1) · C = Unit (mm, cm, m or in — empty = mm) · D = Label (optional, e.g. "BEAM B1 bottom") · E = Diameter in mm (optional).
3. The first row of each sheet and any row whose Length is not a number are ignored on import — so the title, notes and header row are safe.
4. Save the file. In SteelCut click Open app → Import → Excel and pick this file. Your cutting list loads instantly — then run the optimizer.
5. Tip: keep one template per project and re-import after every revision. The optimizer remembers your stock lengths.
Free template by SteelCut — https://getsteelcut.com